## DIY_Polivoks_EG_v2_1
Erica Synths DIY Envelope Generator
V2_2, January 2017
Id | Designator | Package | Quantity | Value | Supplier and ref
1 | C3,C4,C5,C6 | C-5mm | 4 | 0.1uF | cermic capacitor
2 | C1,C2 | CE63x25 | 2 | 47uFx25V | electrolytic capacitor
3 | C7 | CE63x25 | 1 | 4.7uFx16V | electrolytic capacitor
4 | R2,R3,R5 | RD901F | 3 | A1M | Alpha potentiometer
5 | R18 | RD901F | 1 | B100k | Alpha potentiometer
6 | R1,R6,R33,R34,R39 | R_W4_THT | 5 | 10k | 5%, 250mW
7 | R21 | R_W4_THT | 1 | 470k | 5%, 250mW
8 | R4,R51 | R_W4_THT | 2 | 560k | 5%, 250mW
9 | R7,R8,R9 | R_W4_THT | 3 | 200ohm | 5%, 250mW
10 | R10,R13,R14,R19,R20,R23,R27,R43,R45,R47,R48,R52,R53 | R_W4_THT | 13 | 100k | 5%, 250mW
11 | R11,R12,R15 | R_W4_THT | 3 | 20k | 5%, 250mW
12 | R16,R17 | R_W4_THT | 2 | 5.1k | 5%, 250mW
13 | R22 | R_W4_THT | 1 | 150k | 5%, 250mW
14 | R24,R36,R42 | R_W4_THT | 3 | 47k | 5%, 250mW
15 | R25 | R_W4_THT | 1 | 2.7k | 5%, 250mW
16 | R26 | R_W4_THT | 1 | 15k | 5%, 250mW
17 | R28,R31,R44 | R_W4_THT | 3 | 470ohm | 5%, 250mW
18 | R29,R30 | R_W4_THT | 2 | 33k | 5%, 250mW
19 | R32 | R_W4_THT | 1 | 39k | 5%, 250mW
20 | R35 | R_W4_THT | 1 | 1M | 5%, 250mW
21 | R37 | R_W4_THT | 1 | 1.8k | 5%, 250mW
22 | R38* | R_W4_THT | 1 | 2.7k | 5%, 250mW
23 | R40 | R_W4_THT | 1 | 22k | 5%, 250mW
24 | R49,R50 | R_W4_THT | 2 | 56k | 5%, 250mW
25 | R54 | R_W4_THT | 1 | 220k | 5%, 250mW
26 | R46,R55 | R_W4_THT | 2 | 3.3k | 5%, 250mW
27 | VD3,VD4 | DO-41 | 2 | 1N4001
28 | VD9,VD10,VD2,VD1,VD5,VD6,VD7,VD8,VD11,VD12,VD14,VD15 | DO-35 | 12 | 1N4148
29 | VD13,VD16 | LED-3MM | 2 |  | yellow and red
30 | DA1 | DIP-14 | 1 | TL074
31 | VT1,VT3,VT5,VT6,VT8,VT9 | TO-92-M | 6 | 2N3904
32 | VT4,VT2,VT7 | TO-92-M | 3 | 2N3906
33 | VR1,VR2 | RB090-30 | 2 | Resettable fuse
34 | L1,L2 | R0125W | 2 | ferrite bead
35 | SW1 | 2MDxT1B5M2RE | 1 | 2MDxT1B5M2RE | DPDT switch, Farnell
36 | XP1 | IDC-10MS | 1 | 2x5 PSU connector
37 | XS1,XS2,XS3,XS4 | WQP-PJ301M-12 | 4 | WQP-PJ301M-12 | Thonkiconn jacks
Mouser shopping cart (excludes jacks and potentiometers)
*R38 has be 2.7k in order to increase EG looping stability